## Bunker Tank Cond. Report
|  | Engine Room Procedures | [14 empty] | Doc. No. ERP-05-01A
|  | ERP | [14 empty] | Revision:01 Date: 25 May 2022
|  | 05-00 Bunkering Brocedure & Handling | [14 empty] | Issued by: DP/COO Approved by:President
|  | App: 05-01A Bunker Tank Condition Report | [14 empty] | Page: 1 of 1
Vessel Name: | [6 empty] | Date: | [8 empty] | TRIM:
Port: | [6 empty] | Time: | [8 empty] | LIST:
Measurement Purpose: | [5 empty] | ① Port arrival /Departure. ② Before and After Bunkering. ③ R.O.B Survey by Third Party. ④ As Required.
Enter the required information manually only in the BLUE cells below | [11 empty] | The GREEN cells below are calculated automatically
No. | FO Tank Name | Kind of Fuel (HSFO/ VLSFO) | "S" Content (%) by BDN | TK Cap. (100% m3) | Ullage/ Sounding (m) | Tank Vol. corrected for Trim-List (m3) | Tank Temp. (℃) | Density @15℃ in t/m3 By BDN | Rounded Density | Corrected Density | Factor | V.C.F. | Corrected Volume @ 15oC | W.C.F. | % Filling | Weight In Air (MT) | Date & Place of Bunker Supplied. | Mark the tank currently in use.
1 | F.O. Tank 1P | [7 empty] | 0 | 0 | - | - | - | - | - | -
2 | F.O. Tank 1S | [7 empty] | 0 | 0 | - | - | - | - | - | -
3 | F.O. Tank 2P | [7 empty] | 0 | 0 | - | - | - | - | - | -
4 | F.O. Tank 2S | [7 empty] | 0 | 0 | - | - | - | - | - | -
5 | F.O. Serv. Tk | [7 empty] | 0 | 0 | - | - | - | - | - | -
6 | F.O. Sett.Tk | [7 empty] | 0 | 0 | - | - | - | - | - | -
7 | F.O. O/F Tk | [7 empty] | 0 | 0 | - | - | - | - | - | -
8 | [8 empty] | 0 | 0 | - | - | - | - | - | -
9 | [8 empty] | 0 | 0 | - | - | - | - | - | -
10 | [8 empty] | 0 | 0 | - | - | - | - | - | -
11 | [8 empty] | 0 | 0 | - | - | - | - | - | -
12 | [8 empty] | 0 | 0 | - | - | - | - | - | -
13 | [8 empty] | 0 | 0 | - | - | - | - | - | -
14 | [8 empty] | 0 | 0 | - | - | - | - | - | -
15 | [8 empty] | 0 | 0 | - | - | - | - | - | -
| Total |  |  | 0 |  | 0 | [6 empty] | 0 |  | - | 0
No. | MGO Tank Name | Kind of Fuel (MDO/MGO) | "S" Content (%) by BDN | TK Cap. (100% m3) | Ullage/Sounding(m) | Tank Vol. corrected for Trim-List (m3) | Tank Temp. (℃) | Density @15℃ in t/m3 By BDN | Rounded Density | Corrected Density | Factor | V.C.F. | Corrected Volume @ 15oC | W.C.F. | % Filling | Weight In Air (MT) | Date & Place of Bunker Supplied. | Mark the tank currently in use.
1 | No.1 D.O. Tank | [7 empty] | 0 | 0 | - | - | - | - | - | -
2 | No.2 D.O. Tank | [7 empty] | 0 | 0 | - | - | - | - | - | -
3 | D.O Serv. Tank | [7 empty] | 0 | 0 | - | - | - | - | - | -
4 | [8 empty] | 0 | 0 | - | - | - | - | - | -
5 | [8 empty] | 0 | 0 | - | - | - | - | - | -
6 | [8 empty] | 0 | 0 | - | - | - | - | - | -
7 | [8 empty] | 0 | 0 | - | - | - | - | - | -
8 | [8 empty] | 0 | 0 | - | - | - | - | - | -
9 | [8 empty] | 0 | 0 | - | - | - | - | - | -
| Total |  |  | 0 |  | 0 | [6 empty] | 0 |  | - | 0
◇ Change the Tank name according to the specifications of each ship.
|  | R.O.B Status |  |  |  |  | Prepared by: | [7 empty] | Verified by:
|  | "S" Content(%) | Logbook Qty. in MT | Actual TK Q'ty in MT | Diff. in MT |  |  | *Mention Name with Signature. |  |  | *Mention Name with Signature. |  |  |  | C/E | *Mention Name with Signature.
| HSFO | S＞0.5% |  |  | -
| VLSFO | S≦0.5% |  |  | - | [9 empty] | Noted by:
| MGO | S≦0.1% |  |  | - | [9 empty] | Master: | *Mention Name with Signature.
Note: | 1. To be used upon/arrival port, before/after bunkering, during ROB surveys 2. To be sent to office when used 3. Retention period of this document on board and in office is 2 years.

## Guidance
| Engine Room Procedures |  |  | Doc. No. ERP-05-01A
| ERP |  |  | Revision:01 Date: 25 May 2022
| 05-00 Bunkering Brocedure & Handling |  |  | Issued by: DP/COO Approved by:President
| App: 05-01A Bunker Tank Condition Report |  |  | Page: 1 of 1
【Guidance for ERP-05-01 】
Calculation Method of Fuel Quantity Onboard .(m3⇒mt )
Volume/m3 ⇒ Weight/mt.
◆ Weight/mt = Density at 15℃ x Tank Vol. corrected for Trim-List (m3)
NOTE: The required quantity is the weight (mt) at a temperature of 15℃. Therefore, from the actually measured Volume (m3) and the actual measured temperature, It must be converted to weight (mt) at 15℃.
□ Actual calculation example:
If the actual temperature of the fuel is "26℃", It is required to correction as below.
◎ Weight in mt = Tank Vol. corrected for Trim-List (m3) x VCF x WCF
【 How to find Factor? 】
| VCF: | Volume Correction Factor . (To correct Volume at 15℃ from the Observed actual Temp 26℃.) | "Prepared a Tank condition table that automatically calculates the actual tank amount (MT) using a factor that automatically corrects VCF and WCF. Therefore, only the required Initial Data (correct tank volume in M3 & Density at 15℃ & actual temperature) needs to be input to the prepared tank condition table."
| WCF: | Weight Correction Factor. (Density correction in Air from Vacuum condition.) | Density in Air@15℃ = Density in Vacuum(by BDN) - 0.00011 (Constant)
◇ Points to keep in mind to maintain the accuracy of the tank R.O.B. (MT).◇
1 | Check/Confirm the ship's trim and list before Tank sounding.
2 | Tank Sounding should be done at least twice or more.
3 | Pay attention to the change of trim and list during sounding. If there are changes, respond to those changes.
4 | After bunkering, take final sounding after the level in the tank has settled down to ensure the accuracy of the final amount
5 | When refueling, if there is a problem with the final amount of refueling, please contact PIC immediately for discussion.
6 | Maintain the difference between the logbook and the actual tank amount (mt) to the minimum possible.
7 | In case a difference is noted in quantity more than ±20mt for F.O , ±5mt for MDO, and if the situation is the same even after checking the calculation and sounding many times, please inform your PIC and discuss with PIC about correspondence.
Note: 8 | This automatic calculation formula can also be used to calculate daily consumption(MT) from reading the fuel flow meter in Liters.